## MiniDAQ_bom_v0.1
Component | Description | Part | References | Value | Footprint | Quantity Per PCB | Datasheet | Part Number | Note | Size
1 | Unpolarized capacitor, small symbol | C_Small | C79 | 0 Res | C_0201_0603Metric_L | 1 | ~ | ERJ-1GN0R00C
2 | Unpolarized capacitor, small symbol | C_Small | C2 C5 C7 C10 C12 C15 C20 C23 C26 C30 C35 C37 C39 C40 C41 C43 C45 C46 C48 C50 C51 C53 C57 C58 C59 C61 C63 C65 C67 C68 C70 C72 C74 | 0.1uF | C_0201_0603Metric_L | 33 | ~ | CC0201KRX5R6BB104
3 | Unpolarized capacitor, small symbol | C_Small | C1 C6 C9 C13 C14 C18 C19 C24 C25 C29 C38 C42 C49 C54 C60 C64 C66 C69 C71 | 10nF | C_0201_0603Metric_L | 19 | ~ | CC0201KRX7R7BB103
4 | Unpolarized capacitor, small symbol | C_Small | C4 C22 C28 C32 C73 C75 | 10uF | C_0402_1005Metric_L | 6 | ~ | CC0402MRX5R5BB106
5 | Unpolarized capacitor, small symbol | C_Small | C55 C56 | 12pF | C_0201_0603Metric_L | 2 | ~ | CC0201JRNPO8BN120
6 | Unpolarized capacitor, small symbol | C_Small | C16 C21 C27 C31 C33 C34 C77 C78 | 1uF | C_0201_0603Metric_L | 8 | ~ | CC0201MRX5R5BB105
7 | Unpolarized capacitor, small symbol | C_Small | C36 C47 C52 | 2.2uF | C_0402_1005Metric_L | 3 | ~ | CC0402MRX5R6BB225
8 | Unpolarized capacitor, small symbol | C_Small | C44 C62 C76 | 22uF | C_0402_1005Metric_L | 3 | ~ | CL05A226MQ5N6J8
9 | Unpolarized capacitor, small symbol | C_Small | C3 C8 C11 | 4.7uF | C_0402_1005Metric_L | 3 | ~ | CC0402MRX5R6BB475
10 | Unpolarized capacitor, small symbol | C_Small | C17 | 47nF | C_0201_0603Metric_L | 1 | ~ | CC0201KRX5R5BB473
11 | Dual LED, cathodes on pins 3 and 4 | LTST-C155GEKT | D1 | LTST-C155GEKT | LED_4_P138_270X320X110L50X90N | 1 | https://media.digikey.com/pdf/Data%20Sheets/Lite-On%20PDFs/LTST-C155GEKT.pdf | LTST-C155GEKT
15 | USB 3.0 A connector | USB3_A | J1 | USB3_A | USB3_A_Plug_Wuerth_692112030100_Horizontal | 1 | ~ | 692112030100
17 | FIXED IND 47UH 500MA 900 MOHM | ADL3225V-470MT-TL000 | L11 | ADL3225V-470MT-TL000 | L_1210_3225Metric_L | 1 | https://product.tdk.com/info/en/catalog/datasheets/inductor_automotive_decoupling_adl3225v_en.pdf | ADL3225V-470MT-TL000 | 47uH | 1210
18 | FERRITE BEAD 470 OHM 0603 1LN | BLM18PG471SN1D | L1 L2 L3 L5 L6 L8 L9 L10 | BLM18PG471SN1D | L_0603_1608Metric_L | 8 | https://www.murata.com/en-us/products/productdata/8796738650142/ENFA0003.pdf | BLM18PG471SN1D | 470 Ohms @ 100MHz | 603
19 | Inductor, small symbol | L_Small | L4 L7 | BLM21PG221SN1D | L_0805_2012Metric | 2 | https://www.murata.com/en-us/products/en-us/products/productdata/8796738977822/ENFA0005.pdf | BLM21PG221SN1D
20 | Inductor, small symbol | L_Small | L12 | LQM2HPN1R0MG0 | L_1008_2520Metric_L | 1 | https://www.mouser.com/datasheet/2/281/JELF243B-0019-1634195.pdf | LQM2HPN1R0MG0
21 | TRANS NPN 40V 0.2A DFN1006-3 | MMBT3904LP-7B | Q1 Q2 | MMBT3904LP-7B | TRXDFN3_101X61X53L25X15N | 2 | https://www.diodes.com/assets/Datasheets/ds31835.pdf | MMBT3904LP-7B
22 | Resistor, small US symbol | R_Small_US | R41 R42 | 0 | R_0201_0603Metric_ERJ_L | 2 | ~ | ERJ-1GN0R00C
23 | Resistor, small US symbol | R_Small_US | R5 R8 | 0 1% | R_0201_0603Metric_ERJ_L | 2 | ~ | ERJ-1GN0R00C
24 | Resistor, small US symbol | R_Small_US | R1 R2 R3 R9 R14 R15 R29 R43 | 10K | R_0201_0603Metric_ERJ_L | 8 | ~ | ERJ-1GNF1002C
25 | Resistor, small US symbol | R_Small_US | R4 R6 | 10K 1% | R_0201_0603Metric_ERJ_L | 2 | ~ | ERJ-1GNF1002C
26 | Resistor, small US symbol | R_Small_US | R12 | 200 1% | R_0201_0603Metric_ERJ_L | 1 | ~ | ERJ-1GEF2000C
27 | Resistor, small US symbol | R_Small_US | R16 R17 R18 R19 R20 R21 R22 R23 R26 R27 R28 R33 R34 R35 R36 R37 R38 R39 R40 | 22 | R_0201_0603Metric_ERJ_L | 19 | ~ | ERJ-1GNF22R0C
28 | Resistor, small US symbol | R_Small_US | R10 R11 R24 R25 R30 R31 R32 | 2k | R_0201_0603Metric_ERJ_L | 7 | ~ | ERJ-1GNF2001C
29 | Resistor, small US symbol | R_Small_US | R7 | 50 | R_0201_0603Metric_ERJ_L | 1 | ~ | ERJ-1GNF49R9C
30 | Resistor, small US symbol | R_Small_US | R13 | 6.04K 1% | R_0201_0603Metric_ERJ_L | 1 | ~ | ERJ-1GNF6041C
31 | EZ-USBÂ® FX3:SuperSpeed USB Controller | CYUSB3014 | U4 | CYUSB3014 | BGA121CP80_11X11_1000X1000X120B30 | 1 | https://www.cypress.com/file/140296/download | CYUSB3014-BZXC
32 | IC DESERIALIZER 12 BIT 48-VQFN | DS90UB934-Q1 | U1 | DS90UB934-Q1 | QFN_49_P50_700X700X100L40X24T410N | 1 | http://www.ti.com/lit/ds/symlink/ds90ub934-q1.pdf | DS90UB914ATRHSJQ1
33 | 2-Mbit serial IÂ²C bus EEPROM | M24M02-R | U5 | M24M02-R | M24M02-R | 1 | https://www.st.com/content/ccc/resource/technical/document/datasheet/b7/de/9b/f6/03/28/4e/8e/CD00290537.pdf/files/CD00290537.pdf/jcr:content/translations/en.CD00290537.pdf | M24M02-DRCS6TP/K
34 | USB Positive Overvoltage | NCP360 | U2 | NCP360 | SON7P65_200X200X55L30X30T160X90L | 1 | https://www.onsemi.com/pub/Collateral/NCP360-D.PDF | NCP360MUTBG
35 |  | NCP690MN50T2G(5V) | U7 | NCP692MN18T2G | NCP692MN50T2G | 1 | https://www.onsemi.com/pub/Collateral/NCP690-D.PDF | NCP692MN18T2G
36 | 2.5MHz, 1.5A Synchronous Step Down Regulator | SC189xULTRT | U6 | SC189CULTRT | SON_7P50_200X200X57L35X24T170X80N | 1 | https://www.mouser.com/datasheet/2/761/sc189-1366204.pdf | SC189CULTRT
37 | TVS Diode Array | SP3010-04UTG | U3 | SP3010-04UTG | uDFN-10 | 1 | https://www.littelfuse.com/~/media/electronics/datasheets/tvs_diode_arrays/littelfuse_tvs_diode_array_sp3010_datasheet.pdf.pdf | SP3010-04UTG
38 | 2.5mm x 2mm | SMD_CRYSTAL | Y1 | SMD_CRYSTAL | Crystal_SMD_2016-4Pin_2.0x1.6mm | 1 |  | CX2016DB19200H0FLJC2
Component Groups: | 38
Component Count: | 153
Fitted Components: | 153
Number of PCBs: | 1
Total components: | 153
Schematic Version: | v0.1
Schematic Date: | 2020-07-15
PCB Variant: | [u'default']
BoM Date: | 2020-07-15 22:14
Schematic Source: | C:\Users\DBAharoni\Documents\Projects\MiniDAQ\KiCad\MiniDAQ.sch
KiCad Version: | Eeschema (5.1.5)-3